## Software
Priority E=Essential, D=Desired SE=Excluded | MVP (min. viable product) | Description | Requirement | Notes
General
E | MVP | GNURadio source module | GNURadio OOT source block(s) shall be developed which support Tek RSA acquisition devices.
Source Data
E | MVP | IQ Block | GNURadio Tek RSA source module shall supply voltage scaled IQ block data | Separate GNURadio OOT source block
E | MVP | IQ Block data format | single interleaved array
E |  | IQ Block data format | Cplx32 array
E |  | IQ Block data format | separate I and Q array
E | MVP | IF Stream | GNURadio Tek RSA source module shall supply voltage scaled IF streamed data | Separate GNURadio OOT source block.
E | MVP | IF Stream auxiliary info | actual CF at IF, gain scaling, channel EQ data, | Auxiliary info is supplied by the RSA API for frequency correction, data scaling to voltage, and channel equalization (if user selects).
|  | IF Stream data format | 32-bit single precision floating point
|  | IF Stream data format | 32-bit integer
E | MVP | IF Stream data format | 16-bit integer
D |  | IQ Stream | GNURadio Tek RSA source module shall supply voltage scaled IQ streamed data | Separate GNURadio OOT source block
D |  | IQ Stream data format | 32-bit single precision floating point
D |  | IQ Stream data format | 32-bit integer
D |  | IQ Stream data format | 16-bit integer
Coding/Deployment
E | MVP | C++ | Tek RSA source module(s) shall be written in C++
E | MVP | Source code style | Module/block source code shall follow the GNURadio Coding Guide | GNR Coding Guide
E | MVP | Deployed source code | Module/block source code shall be publically deployed as Open Source code
E | MVP | Publishing | Tek RSA source module(s) shall be published as a standard GNURadio OOT module | Configuring GNURadio and OOT modules
E | MVP | Operating system | Tek RSA source module shall be deployed for Ubuntu 16
D |  | Operating system | Tek RSA source module shall be deployed for Ubuntu 15
Acquisition Device Configuration
E | MVP | Center Frequency | Settable at run time over full range of the connected RSA device.
E | MVP | Reference Level | Settable at run time over full range of the connected RSA device.
E | MVP | Acquisition Bandwidth | Settable at run time over full range of the connected RSA device.
E | MVP | Channel Equalization | Settable at connect time to on/off | IF streaming only - user selects if channel equalization is enabled.
E | MVP | Block Length | Settable at run time over full range of the connected RSA device. | IQ block source
E |  | Trigger Source | Settable at run time to values: Freerun, IF Power, External
E |  | IF Trigger Level | Settable at run time over full range of the connected RSA device.
E |  | Trigger Transition | Settable at run time to values: L>H, H>L, L<>H
E |  | Trigger Position | Settable at run time to position within the IQ block record
E | MVP* | RF Attenuation | Settable at run time to values: Auto or specific manual setting | RSA500/600 only. * User control not required for MVP but must Default to Auto
E | MVP | RF preamp | Settable at run time to values: On/Off | RSA500/600 only. Default = Off
Acquisition Devices Supported
E | MVP | RSA300 series devices | RSA306, 306B
E | MVP | RSA500 series devices | RSA503, 507, 603, 607
Device Functions
E | MVP | Search and connect | Search USB bus for all connected RSA devices
E | MVP | Search and connect | Connect to a single selected RSA device
E |  | Report device info | FPGA version, FW version, HW version, device nomenclature, device serial number, API version
E | MVP | Alignment | Manual alignment | User chooses when to perform alignment. Alignment status reported to user. Note: For RSA306 (and 306B) input signals can corrupt alignment, so need to prompt user to disconnect input.
D |  | Alignment | Auto alignment (RSA500/600 only) | Detect when alignment is needed, pause flow, perform alignment, resume flow.
Acquisition Status Reporting
E | MVP | Acquisition status - current data output from source block | Input overrange | acqStatus as described in the RSA API documentation.
E | MVP |  | RSA sample rate | sample rate used for current data
E |  |  | Timestamp | timestamp of the first sample returned
E |  |  | Trigger indicies | list of sample indicies where trigger events occurred
E |  |  | Trigger timestamps | list of timestamps where trigger events occurred
E | MVP | Acquisition status - overall for source block | USB data stream discontinuity | acqStatus as described in the RSA API documentation.
E | MVP |  | Input buffer overflow | acqStatus as described in the RSA API documentation.
E | MVP |  | Output buffer overflow | acqStatus as described in the RSA API documentation.
E |  |  | batteryOverTemperature | RSA500 only. Power Info as described in the RSA API documentation.
E |  |  | batteryHardwareError | RSA500 only. Power Info as described in the RSA API documentation.
E |  |  | RSA device over temperature operation | as in DEVICE_GetOverTemperatureStatus
Time Functions
SE |  | Basic reference time | Set/Report reference time (basic) | Automatic in the latest API
SE |  | High precision reference time | Set/Report reference time based on GPS/GNSS event (e.g., 1 PPS) | Automatic in the latest API